## General Settings
SUMO Attribute | SUMO File | Name | Description | Units | Value | Valid Data Type
HIDDEN | HIDDEN
input | SUMOCFG | Configuration Name | The name for this configuration | N/A | cross5 | Text
time.end | SUMOCFG | Simulation Time | How long to run the simulation | Hours | 1 | Positive Number
|  | Traffic Demand | How heavy should the traffic be | N/A | Extremely low

## Intersection Settings
SUMO Attribute | SUMO File | Name | Description | Units | Value | Valid Data Type
HIDDEN | HIDDEN
|  | Intersection Type | Intersection Type |  | Cross

## Branch Settings
SUMO Attribute | SUMO File | Category | Description | Units | Value | Value | Value | Value | Valid Data Type
HIDDEN | HIDDEN
[5 empty] | Branch 1 | Branch 2 | Branch 3 | Branch 4
outbound_lanes |  | Outbound Lanes | Number of Outbound Lanes | N/A | 3 | 3 | 3 | 3 | Positive Integer
L_lanes |  | Inbound Lanes | Left Turn Only Lanes | N/A | 0 | 0 | 0 | 0 | Positive Integer
LS_lanes |  |  | Left + Straight Lanes | N/A | 1 | 1 | 1 | 1
S_lanes |  |  | Straight Only Lanes | N/A | 1 | 1 | 1 | 1 | Positive Integer
RS_lanes |  |  | Right + Straight Lanes | N/A | 1 | 1 | 1 | 1
R_lanes |  |  | Right Only Lanes | N/A | 0 | 0 | 0 | 0 | Positive Integer
inbound_lanes | edg |  | Total number of Lanes | N/A | 3 | 3 | 3 | 3 | NO ENTRY
inbound_node |  |  | Inbound Intersection ID |  | 0 | 0 | 0 | 0 | NO ENTRY
outbound_node |  |  | Outbound Intersection ID |  | 1 | 2 | 3 | 4 |  | This branches ID for output
speed | edg | General | Speed Limit | Kilometers per Hour | 20 | 20 | 20 | 20 | Positive Integer
Length | nod |  | Road Length | Meters | 500 | 500 | 500 | 500 | Positive Integer
id |  |  | Branch ID |  | 1 | 2 | 3 | 4
priority |  |  | Priority | N/A | 78 | 78 | 78 | 78 | Unused | ?
type |  |  | Branch Type |  | Priority | Priority | Priority | Priority

## Vehicle Type Customization
SUMO Attribute | SUMO File | Vehicle Class | Description | Units | Value | Valid Data Type | Default Value
HIDDEN | HIDDEN
accel | rou | Cars | Acceleration of vehicles | (meters/second) | 10 | positive number | 1
decel | rou |  | Deceleration of vehicles | (meters/second) |  | positive number | 1
sigma | rou |  | Deiver Imperfection | N/A |  | decimal between 0 and 1 | 0.4
accel | rou | Semi Trucks | Acceleration of vehicles | (meters/second) |  | positive number | 1
decel | rou |  | Deceleration of vehicles | (meters/second) |  | positive number | 1
sigma | rou |  | Deiver Imperfection | N/A |  | decimal between 0 and 1 | 0.4